## 5318-5320 Spec Sheet
SPECIFICATIONS
MODEL | WF-5318 | WF-5320
Inverter
Waveform | Sine Wave
Output Voltage | 115 V ac ±3%
Output Current | 15.7 A | 17.4 A
Continuous Output Power | 1800 W | 2000 W
Surge Power, 2 sec. | 3600 W | 4000 W
Output Frequency | 60 Hz ±0.3 Hz
Output THD, resistive load | < 4%
Input Voltage Range | 10.0 - 16.0 V dc
Input Current (no load), 12 Vdc input | < 1.6 amps
Input Current (full load), 12 Vdc input | 180 A | 200 A
Peak Efficiency | > 90%
Transfer Switch
Transfer Time | < 20 ms
Ac Pass-Through Rating | 24.8 amps
Switch to Shore Power | > 80 Vac or < 130 Vac
Switch to Inverter | < 90 Vac or > 140 Vac
Remote Control Panel
Control Functions | Inverter Start/Stop
Display Select
Display Functions | Ac Output Voltage, Current, Power
Dc Input Voltage, Current, Power
Ac Input/Standby/Invert Status
Protect/Fault Diagnostics
Protection
Output Circuit Breaker | 30 A
Overload | Auto shutdown, auto recovery
Short Circuit | Auto shutdown
Over Temperature | Auto shutdown, one auto recovery during operation
Battery Reverse Polarity | No damage
Safety Listing | UL 458
Connectors
Dc Input | Bolts for Ring Lugs Size M8/1.25, 13mm hex nuts
Nut Torque for Dc Connections | 6.0 lb∙ft (8.1 N∙m)
Ac Input and Output | Lever connectors for up to 10 AWG wire
Ground | Screw Clamp for up to 2 AWG wire
Remote Control Panel Connector Type | 6P6C (RJ-25)
Remote Control Panel Cable Length | 20 ft (6 m) | 30 ft (9 m)
Mechanical/Environment
Dimensions (LxWxH) | 12.3 (13.6) x 9.5 (10.7) x 4 inches
Weight | 11.5 lb
Cooling | Allow at least 2 cubic feet of air around unit with 3 inches of space at each end for air flow.
Unit Installation | Bottom or side panel facing downward
Operating Environment | 14 °F to 104 °F and 20% to 90% RH Non-condensing